## Global Characteristics
Refer to datasheet table 13 and 25
Option | Value |  | Preamble Definition
Number of antennas for angle | 3 | decawaves |  | PRF | 16000000
Number of robot in swarm | 6 | devices |  | DataRate | 6810000
Transmission speed | 6810000 | options are ; 110 000l,850 000, 6 800 000 | SHR | SHR bit time (us) | 0.99359
sec per bit | 0.14684 | usec |  | Preamble sequence length (bits) | 256
|  |  |  | Start Frame Delimiter length (bits) | 8
SPI speed | 4000000 | in bits/sec | PHR | PHR bit time (us) | 1.0256
sec per bit | 0.25 | usec |  | PHY Header length (bits) | 21
|  |  |  | Total Preambule length (us) | 283.8462
TxTimestamp Size | 64 | bits
RxTimestamp Size | 64 | bits
Preamble | 283.8462 | us

## Frame Description
FrameControl | Size (bits) |  | TWRPoll | Size (bits)
FrameType | 3 |  | DWFrame | 88
SecurityEnabled | 1 |  | superFrameInitiator | 8
FramePending | 1 |  | CurrentFrameID | 8
ACKRequest | 1 |  | Total size : | 104 | 13
PanIDCompressed | 1
Reserved | 3
AddressMode | 2 |  | TWRRespond | Size (bits)
FrameVersion | 2 |  | DWFrame | 88
SourceAddressMode | 2 |  | subFrameID | 8
Total size : | 16 | 2 | Total size : | 96 | 12
MacHeader | Size (bits) |  | TWRFinal | Size (bits)
FrameControl | 16 |  | DWRFrame | 88
SequenceNumber | 8 |  | Poll TxTimestamp | 64
DestinationId | 16 |  | Total Respond RxTimestamp | 384
DestinationAddress | 16 |  | FinalTxTimestamp | 64
SourceAddress | 16 |  | Total size : | 600 | 75
Total size : | 72 | 9
|  |  | Angle | Size (bits)
DWFrame | Size (bits) |  | DWFrame | 88
MacHeader | 72 |  | Message ID | 32
FunctionCode | 16 |  | Total size : | 120 | 15
Total size : | 88 | 11

## Time Management
User defined
Frames Type Time Equivalent |  |  | TWRFrame Guard Time Description | Time (us) |  | TWR Frame Time
|  | Time (us) | Poll to FirstResponse guard time | 400 |  |  |  | time(us)
Poll | SPI write | 26 | ResponseRX to ResponseTx guard time | 360 |  | poll | SPI write | 26
| SPI read | 26 | Response to Response Delay | 50 |  |  | Air Time | 299.1179
| air time with PREAMBLE | 299.1179 | Response to Final guard time | 600 |  | Response | SPI read | 24
Response | SPI write | 24 | Final Processing Guard time | 2000 |  |  | Processing | 360 | TEMP
| SPI read | 24 | Angle to Angle guard time | 550 |  |  | Time from processing to end of the final Resp Tx | 2891.9431 | =minDly +(n-1)*(SPI R + Proc +RtoR guard) + AirTime+ Poll to RespGuard
| air time with PREAMBLE | 297.9431 | Final to angle guard time | 1000 |  |  | SPI read last Resp | 24
Final | SPI write | 150 |  |  |  | Final Tx | Process TX final | 10 | TEMP
| SPI read | 150 |  |  |  |  | SPI Write / sendDelayed delay | 750
| air time with PREAMBLE | 371.9519 | Angle to Angle guard time Calculation | Time (us) |  |  | Air Time | 371.9519
Angle | SPI write | 30 | Read Initialization for 3 decas | 300 |  | Final Rx | SPI read | 150
| SPI read | 30 | Angle data read per deca |  |  |  | Processing | 10 | TEMP
| air time with PREAMBLE | 313.8462 |  |  |  |  | Final to Angle Guard | 1000
[6 empty] | Total TWRFrame Time |  | 4917.0129
Angle Frame Time
time(us)
[6 empty] | SPI Read | 30
[6 empty] | Processing | 10 | TEMP
|  |  |  | nb angle/TWRF | 10 | Total Angle Frame Time | 9638.462 | = n*[(SPI R * Nb Antennas) + Proc + Guard +air time]
SuperFrame Timings
Time (us)
[6 empty] | TWR Frame | 4917.0129
[6 empty] | TWR to Angle Guard | 1000
[6 empty] | Angle Time | 9638.462
[6 empty] | End TWRFrame Guard | 2000
[6 empty] | Total TWR time | 17555.4749
SuperFrame Frequency
[6 empty] | Frequency (Hz) | 8.5228